## GWMS
Quantity | Designator | Comment | Description | Footprint | Manufacturer | Manufacturer Part Number | Supplier | Supplier Part Number
10 | C1, C3, C5, C7, C9, C12, C14, C16, C18, C26 | 10uF | Capacitor Non Polar, Ceramic Chip Capacitor | C1206 | Taiyo Yuden | TMK316AB7106KLHT | Digi-Key | 587-3485-1-ND
17 | C2, C4, C6, C8, C10, C11, C13, C15, C17, C19, C20, C24, C25, C27, C28, C29, C30 | 100nF | Capacitor Non Polar, Ceramic Chip Capacitor | C0805 | Samsung | CL21B104KCFWPNE | Digi-Key | 1276-6733-1-ND
1 | C21 | 470pF | Capacitor Non Polar | C0805 | Samsung | CL21B471KC6WPNC | Digi-Key | 1276-6597-1-ND
1 | C22 | 4.7uF | Capacitor Non Polar | C1206 | Murata | GCJ31CR71E475KA12L | Digi-Key | 490-5808-1-ND
1 | C23 | 470uF | Capacitor Polar | CAPAE120103X102N | Panasonic | EEEHC1C471P | Digi-Key | PCE3751CT-ND
1 | D1 | Diode_Schottky | Diode Schottky 40V 1A SOD-123F | SOD-123F | ON Semiconductor / Fairchild | SS14FL | Digi-Key | SS14FLCT-ND
1 | D2 | Diode_Schottky | DIODE SCHOTTKY 40V 3A SMA | SMA (DO-214AC) | Diodes | B340A-13-F | Digi-Key | B340A-FDICT-ND
1 | J1 | 4-20mA_IN1 | Terminal Block 2 position | TB-2P-5.08mm | Phoenix Contact | 1729128 | Digi-Key | 277-1247-ND
1 | J2 | 4-20mA_IN2 | Terminal Block 2 position | TB-2P-5.08mm | Phoenix Contact | 1729128 | Digi-Key | 277-1247-ND
4 | J5, J6, J7, J8 | HDR 1X3 | HEADER 1X3 | TH,POS-3S,RCPTCL, 2.54mm | Sullins | PPPC031LFBN-RC | Digi-Key | S7036-ND
1 | J9 | SENSOR1 | Terminal Block 2 position | TB-2P-5.08mm | Phoenix Contact | 1729128 | Digi-Key | 277-1247-ND
1 | J10 | SENSOR2 | Terminal Block 2 position | TB-2P-5.08mm | Phoenix Contact | 1729128 | Digi-Key | 277-1247-ND
1 | J12 | IO | Terminal Block 5 position | TB-5P-5.08mm | Phoenix Contact | 1729157 | Digi-Key | 277-1250-ND
1 | J14 | JST-2P | JST 2 Pin, Shrouded Connector | JST-2P TH V/T 2.0mm | JST | B2B-PH-K-S(LF)(SN) | Digi-Key | 455-1704-ND
1 | J16 | SOLAR IN | DC Barrel Jack Connector Male | PWR_JACK_1.1x3.5mm | Wurth Electronics | 694103303002 | Digi-Key | 732-5925-ND
1 | J17 | MicroSD | MicroSD Connector | MicroSD_H-10 | Hirose | DM3CS-SF | Digi-Key | HR1972CT-ND
1 | L1 | 10uH | Generic Inductor | INDP5050X40L | Taiyo Yuden | NR5040T100M | Digi-Key | 587-2365-1-ND
1 | M1 | Particle | Particle BORON Module | Particle Module | Particle | BORON | Particle | *
2 | Q1, Q2 | 2N7002 | N-Channel Power MOSFET with Diode | SOT23 | ON Semiconductor | 2N7002KT1G | Digi-Key | 2N7002KT1GOSCT-ND
5 | R1, R2, R7, R8, R18 | 1MR | Generic Resistor | R0805 | Yageo | AC0805FR-071ML | Digi-Key | YAG3704CT-ND
12 | R3, R4, R5, R6, R20, R21, R22, R23, R28, R29, R31, R34 | 4.7kR | Generic Resistor | R0805 | Yageo | AC0805FR-074K7L | Digi-Key | YAG3738CT-ND
2 | R9, R10 | 4.99R | Generic Resistor | R0805 | Yageo | RC0805FR-074R99L | Digi-Key | 311-4.99CRCT-ND
3 | R11, R19, R38 | 84.5kR | Generic Resistor | R0805 | Vishay | CRCW080584K5FKEA | Digi-Key | 541-84.5KCCT-ND
6 | R12, R13, R14, R15, R16, R17 | 1.5kR | Generic Resistor | R0805 | Yageo | AC0805FR-071K5L | Digi-Key | YAG3701CT-ND
0 | R24 | 0R | DO NOT POPULATE | R0805 | * | * | * | *
6 | R25, R26, R27, R35, R36, R37 | 10kR | Generic Resistor | R0805 | Yageo | AC0805FR-0710KL | Digi-Key | 311-10KLGCT-ND
1 | R30 | 80mR | Generic Resistor | R2512 | Bourns | CRA2512-FZ-R080ELF | Digi-Key | CRA2512-FZ-R080ELFCT-ND
2 | R32, R33 | 10R | Generic Resistor | R0805 | Yageo | AC0805FR-0710RL | Digi-Key | YAG3690CT-ND
1 | S1 | DEBUG | Slide Switch DPDT | * | ITT C&K | JS202011CQN | Digi-Key | 401-2001-ND
2 | U1, U2 | ADM3260ARSZ | ANALOG DEVICES ADM3260ARSZ Digital Isolator, 2 Channel, 3 V, 5.5 V, SSOP, 20 Pins | SSOP-20 | Analog Devices | ADM3260ARSZ | Digi-Key | ADM3260ARSZ-ND
2 | U3, U4 | INA196AIDBVR | IC CURRENT MONITOR 3% SOT23-5 | SOT23-5 | Texas Instruments | INA196AIDBVR | Digi-Key | 296-26068-1-ND
1 | U5 | MIC2250-2YD5TR | Conv DC-DC Single Step Up 2.5V to 5.5V 5-Pin TSOT-23 T/R | SOT23-5 | Microchip Micrel | MIC2250-2YD5TR | Digi-Key | 576-3968-1-ND
1 | U6 | ADS1115IDGSR | IC ADC 16BIT 860SPS LP 10MSOP | VSSOP-10 | Texas Instruments | ADS1115IDGSR | Digi-Key | 296-38849-1-ND
1 | U7 | SN74AHC126D | IC BUS BUFFER TRI-ST QD 14SOIC | SOIC-14 | Texas Instruments | SN74AHC126D | Digi-Key | 296-26392-5-ND
1 | U8 | INA226AQDGSRQ1 | IC MONITOR PWR/CURR BIDIR 10MSOP | MSOP-10 | Texas Instruments | INA226AQDGSRQ1 | Digi-Key | 296-42503-1-ND
1 | U9 | BME280 | PRESSURE HUMIDITY TEMP GAS SENS | LGA-8 -1 | Bosch Sensortec | BME280 | Digi-Key | 828-1063-1-ND
95